## Comparison
SVT20 vs LVT20 (mult, 16-bit multiplier)
Green = pulled from the SVT20 / LVT20 sheets. Black = formulas.
Group | clk_period_min (ns) | Fmax (GHz) | Min E_total (pJ) | at multiplier
SVT20
LVT20
Multiplier (x clk_min) | SVT20 clk (ns) | SVT20 E_total (pJ) | SVT20 leak share | LVT20 clk (ns) | LVT20 E_total (pJ) | LVT20 leak share | LVT20 / SVT20 E_total
Each row pairs the two libraries at the same multiple of their own clk_period_min.

## SVT20
SVT20 energy sweep (mult, 16-bit multiplier)
Blue = values copied from DC reports / chosen by you. Black = formulas. Green row = minimum E_total.
clk_period_min (ns) | 0.33
Fmax (GHz)
Multiplier (x clk_min) | clk_period (ns) | Worst slack (ns) | Cell area | Switch (mW) | Int (mW) | Leak (nW) | P_Dyn (mW) | P_Leak (mW) | E_Dyn (pJ) | E_Leak (pJ) | E_total (pJ) | Leakage share
| 0.33 | 0 | 525.7095 | 0.913 | 1.883 | 1070
| 0.3465 | 0 | 439.9661 | 0.725 | 1.451 | 775.288
| 0.363 | 0 | 407.5661 | 0.656 | 1.259 | 675.07
| 0.3795 | 0 | 380.5056 | 0.583 | 1.101 | 582.668
| 0.396 | 0 | 371.7965 | 0.553 | 1.036 | 556.483
| 0.4125 | 0 | 365.5757 | 0.517 | 0.974 | 533.531
| 0.429 | 0 | 359.5104 | 0.478 | 0.931 | 527.784
| 0.462 | 0 | 355.5187 | 0.437 | 0.858 | 521.473
| 0.495 | 0 | 356.089 | 0.412 | 0.803 | 522.946
| 0.5775 | 0 | 352.1491 | 0.348 | 0.688 | 517.909
| 0.66 | 0 | 348.1574 | 0.294 | 0.597 | 510.992
| 0.99 | 0 | 327.4214 | 0.196 | 0.379 | 403.321
| 1.65 | 0.51 | 317.9866 | 0.109 | 0.208 | 367.875
| 3.3 | 2.16 | 318.1939 | 0.055 | 0.103 | 360.637
| 33 | 31.86 | 318.1939 | 0.0055 | 0.0103 | 360.637
| 330 | 328.87 | 318.1939 | 0.00055 | 0.00103 | 360.637
Min E_total (pJ)
at clk_period (ns)
at multiplier
Units from the DC power report header: Switch/Int in mW, Leak in nW. Time in ns.
P_Dyn = Switch + Int; P_Leak = Leak / 1e6; E = P x clk_period (mW x ns = pJ); E_total = E_Dyn + E_Leak.
Cell area is in the library's area unit (um^2 for the N16 standard cells), from report_area.
Source: synthesis/lab2/reports/SVT20/mult.<clk>.SVT20.syn_power.rpt, _timing.rpt, _area.rpt (DC V-2023.12-SP5, tt0p8v25c).

## LVT20
LVT20 energy sweep (mult, 16-bit multiplier)
Blue = values copied from DC reports / chosen by you. Black = formulas. Green row = minimum E_total.
clk_period_min (ns) | 0.244
Fmax (GHz)
Multiplier (x clk_min) | clk_period (ns) | Worst slack (ns) | Cell area | Switch (mW) | Int (mW) | Leak (nW) | P_Dyn (mW) | P_Leak (mW) | E_Dyn (pJ) | E_Leak (pJ) | E_total (pJ) | Leakage share
| 0.244 | 0 | 525.2429 | 1.349 | 2.706 | 13400
| 0.2562 | 0 | 462.8275 | 1.088 | 2.154 | 10800
| 0.2684 | 0 | 412.6983 | 0.922 | 1.827 | 8630
| 0.2806 | 0 | 391.2365 | 0.858 | 1.693 | 7720
| 0.2928 | 0 | 377.7062 | 0.801 | 1.576 | 7200
| 0.305 | 0 | 367.7011 | 0.736 | 1.484 | 6750
| 0.3172 | 0 | 364.3834 | 0.694 | 1.415 | 6600
| 0.3416 | 0 | 354.793 | 0.609 | 1.293 | 6420
| 0.366 | 0 | 355.5187 | 0.57 | 1.215 | 6490
| 0.427 | 0 | 352.6157 | 0.477 | 1.033 | 6440
| 0.488 | 0 | 346.9133 | 0.407 | 0.896 | 6300
| 0.732 | 0 | 320.112 | 0.27 | 0.587 | 5260
| 1.22 | 0.38 | 310.4698 | 0.151 | 0.312 | 4740
| 2.44 | 1.61 | 310.729 | 0.0749 | 0.154 | 4660
| 24.4 | 23.57 | 310.729 | 0.00748 | 0.0154 | 4660
| 244 | 243.17 | 310.729 | 0.000748 | 0.00154 | 4660
Min E_total (pJ)
at clk_period (ns)
at multiplier
Units from the DC power report header: Switch/Int in mW, Leak in nW. Time in ns.
P_Dyn = Switch + Int; P_Leak = Leak / 1e6; E = P x clk_period (mW x ns = pJ); E_total = E_Dyn + E_Leak.
Cell area is in the library's area unit (um^2 for the N16 standard cells), from report_area.
Source: synthesis/lab2/reports/LVT20/mult.<clk>.LVT20.syn_power.rpt, _timing.rpt, _area.rpt (DC V-2023.12-SP5, tt0p8v25c).